## DFMEA
DFMEA
Ref ID | Block | Item | Failure Mode | Local effect | 2nd level effect | 3rd level effect | Severity (1-10) | Potential Cause(s) | Occurrence (1-10) | Detection | Detection (1-10) | RPN (S x O x D) | Current Process Control(s) | Recommended Action(s) | Action Priority
Heater Bed Assy
1.1.1 | Heated Bed | Silicone Heater | Short circuit | Lowered heating element resistance | Unexpected temperature rise for a given power input | Fire risk | 10 | Manufacturing defect; Component damage | 1 | Thermal fuse; Current fuse; Thermistor + SW control loop | 2 | 20 | Thermal fuse; Current fuse; Thermistor + SW control loop | None | L
1.1.2 | Heated Bed | Silicone Heater | Open circuit mains wire | No power input to heater | System fails to reach desired temperature | - | 2 | Motion fatigue; Improper strain relief; Caught in motion system | 4 | Thermistor + SW control loop | 2 | 16 | Thermistor + SW control loop | None | L
1.1.3 | Heated Bed | Silicone Heater | Open circuit NTC thermistor wire | Thermistor resistance increases to infinity | Controller interprets temperature lower than actual | - | 3 | Motion fatigue; Improper strain relief; Caught in motion system | 4 | SW control loop | 2 | 24 | SW control loop | Research heaters with PTC thermistors | L
1.1.4 | Heated Bed | Silicone Heater | Short circuit NTC thermistor wire | Thermistor resistance decreases to zero | Controller interprets temperature higher than actual | - | 1 | Motion fatigue; Improper strain relief; Caught in motion system | 1 | SW control loop | 2 | 2 | SW control loop | None | L
1.1.5 | Heated Bed | Silicone Heater | Mains wire insulation breakdown | Exposed mains voltage | Electric shock risk | - | 7 | Motion fatigue; Mechanical damage | 3 | Visual | 7 | 147 | Grounded metal chassis | Use motion rated wire | M
1.1.6 | Heated Bed | Silicone Heater | Loose mains wire connection | Increased electrical resistance | Overheating at wire junction | - | 6 | Vibration; Exposure to high temperature on connector; Corrosion | 2 | Manual via thermal imager; Thermal fuse; Current fuse; | 3 | 36 | Use of vibration and high temp rated connectors | Ensure connector are temp and vibration rated | L
1.1.7 | Heated Bed | Silicone Heater | Adhesive failure | Reduced thermal transfer to aluminum bed | Hotspot forms around air pocket | Heater sags and falls off of aluminum bed | 8 | Improper application; max operating temperature exceeded | 1 | Visual | 5 | 40 | High temp rated adhesive | Add insulated metal backing sandwich to bed heater | L
1.2.1 | Heated Bed | Aluminum Plate | Broken AC ground connection | Exposed metal surface with floating electrical potential | Electric shock risk | - | 7 | Motion fatigue; Improper strain relief; Caught in motion system | 2 | Visual | 7 | 98 | None | ???? | M
1.3.1 | Heated Bed | SSR | Stuck closed | Relay output can no longer be switched off | Power continues to flow to heater | Fire risk | 10 | Damage from overcurrent or large inrush; Hardware failure; Controller lockup | 2 | Thermal fuse on heater; Thermal fuse on SSR; Current fuse; Thermistor on heater + SW control loop | 2 | 40 | Thermal fuse on heater; Thermal fuse on SSR; Current fuse; Thermistor on heater + SW control loop | None | L
1.3.2 | Heated Bed | SSR | Stuck open | Relay output can no longer be switch on | Bed heater does not receive power | - | 1 | Hardware failure; Upstream component damage | 1 | Thermistor on heater + SW control loop | 1 | 1 | Themistor on heater + SW control loop | None | L
1.3.3 | Heated Bed | SSR | Overheating | Thermal de-rating | Temperature rise | Fire risk | 10 | Improperly specced heatsink; Overcurrent | 3 | Thermal fuse on SSR | 2 | 60 | Thermal fuse on SSR; adequate heatsink for load current and ambient temperature | None | L
1.4.1 | Heated Bed | Contactor | Stuck closed | Contacts welded together | Controller unable to switch contactor off | Power continues to flow downstream | 6 | Damage from overcurrent; Frequent cycling with large loads applied; Controller lockup | 1 | Visual | 7 | 42 | Switch off SSR before switching off contactor & vice versa to minimize spark | Switch off SSR before switching off contactor & vice versa to minimize spark | L
1.5.1 | Heated Bed | MCU | Controller failure with outputs high | Contactor outputs stay closed; SSRs switch on with 100% duty cycle | Power continues to flow to heater | Fire risk | 10 | Software bug; Hardware failure / mosfet fused closed; Damage from reverse voltage spike on contactor release | 2 | Thermal fuse on bed heater; Thermal fuse on bed SSR; Current fuse on bed SSR; Thermistor on heater + SW control loop; Klipper/moonraker timeout on RPI | 1 | 20 | Moonraker control loop + mains relay | None | L
1.5.2 | Heated Bed | MCU | Controller failure with outputs low | Contactor outputs release; SSR switches off | Heater does not receive power | - | 1 | Software bug; Hardware failure | 1 | Klipper/moonraker timeout on RPI | 3 | 3 | Moonraker control loop + mains relay | None | L
1.6.1 | Heated Bed | RPi | Controller failure/restart with GPIO high | Mains relay stays closed; printer continues to operate | MCU times out | - | 1 | Software bug; Damage from reverse voltage spike on relay coil release; Hardware failure | 1 | Visual | 1 | 1 | None | None | L
1.6.2 | Heated Bed | RPi | Controller failure/restart with GPIO low | Mains relay opens | All power to printer is cut | - | 1 | Software bug; Damage from reverse voltage spike on relay coil release; Hardware failure | 2 | Visual | 1 | 2 | None | None | L
Toolhead Assy
2.1.1 | Toolhead | Cartridge Heater | Short circuit | Lowered heating element resistance | Unexpected temperature rise for a given power input | Fire risk | 10 | Manufacturing defect; Component damage | 2 | Current fuse; Thermistor + SW control loop | 4 | 80 | Thermistor + SW control loop | Don't overspec heater wattage beyond what is needed for intended volumetric flow | L
2.1.2 | Toolhead | Cartridge Heater | Open circuit | No power input to heater | System fails to reach desired temperature | - | 1 | Motion fatigue; Improper strain relief; Caught in motion system | 4 | Thermistor + SW control loop | 3 | 12 | Thermistor + SW control loop | Use motion rated wire | L
2.1.3 | Toolhead | Cartridge Heater | Loose wire connection | Increased electrical resistance | Overheating at wire junction | - | 6 | Vibration; Exposure to high temperature on connector; Corrosion | 4 | Manual via thermal imager; Thermal fuse; Current fuse; | 3 | 72 | Use of vibration and high temp rated connectors | Ensure connector are temp and vibration rated | L
2.2.1 | Toolhead | Thermistor | Short circuit PTC thermistor wire | Thermistor resistance decreases to zero | Controller interprets temperature lower than actual |  | 3 | Motion fatigue; Improper strain relief; Caught in motion system | 1 | SW control loop | 2 | 6 | SW control loop | None | L
2.2.2 | Toolhead | Thermistor | Open circuit PTC thermistor wire | Thermistor resistance increases to infinity | Controller interprets temperature higher than actual |  | 1 | Motion fatigue; Improper strain relief; Caught in motion system | 4 | SW control loop | 2 | 8 | SW control loop | None | L
2.3.1 | Toolhead | Contactor | Stuck closed | Contacts welded together | Controller unable to switch contactor off | Power continues to flow downstream | 6 | Damage from overcurrent; Frequent cycling with large loads applied; Controller lockup | 1 | Visual | 7 | 42 | Switch off mosfet before switching off contactor & vice versa to minimize spark | Switch off mosfet before switching off contactor & vice versa to minimize spark | L
2.4.1 | Toolhead | MCU | Controller failure with outputs high | Contactor outputs stay closed; mosfets switch on with 100% duty cycle | Power continues to flow to heater | Fire risk | 10 | Software bug; Hardware failure / mosfet fused closed; Damage from reverse voltage spike on contactor release | 2 | Current fuse on cartridge heater; Thermistor on heater + SW control loop; Klipper/moonraker timeout on RPI | 4 | 80 | Moonraker control loop + mains relay | None | L
2.4.2 | Toolhead | MCU | Controller failure with outputs low | Contactor outputs release; mosfet switches off | Heater does not receive power | - | 1 | Software bug; Hardware failure | 1 | Klipper/moonraker timeout on RPI | 3 | 3 | Moonraker control loop + mains relay | None | L
2.5.1 | Toolhead | RPi | Controller failure/restart with GPIO high | Mains relay stays closed; printer continues to operate | MCU times out | - | 1 | Software bug; Damage from reverse voltage spike on contactor coil release; Hardware failure | 1 | Visual | 1 | 1 | None | None | L
2.5.2 | Toolhead | RPi | Controller failure/restart with GPIO low | Mains relay opens | All power to printer is cut | - | 1 | Software bug; Damage from reverse voltage spike on contactor coil release; Hardware failure | 2 | Visual | 1 | 2 | None | None | L
Chamber Heater Assy
3.1.1 | Chamber Heater | PTC Heater | Short circuit | Lowered heating element resistance | Unexpected temperature rise for a given power input | Fire risk | 10 | Manufacturing defect; Component damage | 1 | Thermal fuse; Current fuse; Thermistor + SW control loop | 2 | 20 | Thermal fuse; Current fuse; Thermistor + SW control loop | None | L
3.1.2 | Chamber Heater | PTC Heater | Open circuit mains wire | No power input to heater | System fails to reach desired temperature | - | 2 | Vibration; Improper strain relief; Caught in motion system | 2 | Thermistor + SW control loop | 2 | 8 | Thermistor + SW control loop | None | L
3.1.3 | Chamber Heater | PTC Heater | Open circuit PTC thermistor wire | Thermistor resistance increases to infinity | Controller interprets temperature higher than actual | - | 1 | Vibration; Improper strain relief; Caught in motion system | 4 | SW control loop | 2 | 8 | SW control loop | None | L
3.1.4 | Chamber Heater | PTC Heater | Short circuit PTC thermistor wire | Thermistor resistance decreases to zero | Controller interprets temperature lower than actual | - | 3 | Vibration; Improper strain relief; Caught in motion system | 1 | SW control loop | 2 | 6 | SW control loop | None | L
3.1.5 | Chamber Heater | PTC Heater | Mains wire insulation breakdown | Exposed mains voltage | Electric shock risk | - | 7 | Mechanical damage | 3 | Visual | 7 | 147 | Grounded metal chassis | None | M
3.1.6 | Chamber Heater | PTC Heater | Loose mains wire connection | Increased electrical resistance | Overheating at wire junction | - | 6 | Vibration; Exposure to high temperatures; Corrosion | 2 | Manual via thermal imager; Thermal fuse; Current fuse; | 3 | 36 | Use vibration and high temp rated connectors | Ensure connector are temp and vibration rated | L
3.1.7 | Chamber Heater | PTC Heater | Melted plastic heater tabs | Heater sags down onto metal mounting plate | - | - | 4 | Exposure to high temperatures | 2 | Visual | 5 | 40 | None | Design mounting plate to retain heater even in the event of mount failure | L
3.2.1 | Chamber Heater | Metal Mount | Broken AC ground connection | Exposed metal surface with floating electrical potential | Electric shock risk | - | 7 | Vibration; Improper strain relief; Caught in motion system | 2 | Visual | 7 | 98 | None | ???? | M
3.3.1 | Chamber Heater | SSR | Stuck closed | Relay output can no longer be switched off | Power continues to flow to heater | Fire risk | 10 | Damage from overcurrent or large inrush; Hardware failure; Controller lockup | 2 | Thermal fuse on heater; Thermal fuse on SSR; Current fuse; Thermistor on heater + SW control loop | 2 | 40 | Thermal fuse on heater; Thermal fuse on SSR; Current fuse; Thermistor on heater + SW control loop | None | L
3.3.2 | Chamber Heater | SSR | Stuck open | Relay output can no longer be switch on | Bed heater does not receive power | - | 1 | Hardware failure; Upstream component damage | 1 | Thermistor on heater + SW control loop | 1 | 1 | Themistor on heater + SW control loop | None | L
3.3.3 | Chamber Heater | SSR | Overheating | Thermal de-rating | Temperature rise | Fire risk | 10 | Improperly specced heatsink; Overcurrent | 3 | Thermal fuse on SSR | 2 | 60 | Thermal fuse on SSR; adequate heatsink for load current and ambient temperature | None | L
3.4.1 | Chamber Heater | Contactor | Stuck closed | Contacts welded together | Controller unable to switch contactor off | Power continues to flow downstream | 6 | Damage from overcurrent; Frequent cycling with large loads applied; Controller lockup | 1 | Visual | 7 | 42 | Switch off SSR before switching off contactor & vice versa to minimize spark | Switch off SSR before switching off contactor & vice versa to minimize spark | L
3.5.1 | Chamber Heater | Fans | Stalled | Fan no longer spins when power is applied | Fan is unable to assist in regulating heater core temperature | Chamber temperature drops | 5 | Mechanical damage; Exposure to high temperatures; Blades jammed with loose debris | 3 | Rotor lock alarm signal; Thermistor on heater + SW control loop | 2 | 30 | High temp rated fans; Controller rotor monitoring | None | L
3.6.1 | Chamber Heater | MCU | Controller failure with outputs high | Contactor outputs stay closed; SSRs switch on with 100% duty cycle | Power continues to flow to heater | Fire risk | 10 | Software bug; Hardware failure / mosfet fused closed; Damage from reverse voltage spike on contactor release | 2 | Thermal fuse on chamber heater; Thermal fuse on chamber SSR; Current fuse on chamber SSR; Thermistor on heater + SW control loop; Klipper/moonraker timeout on RPI | 1 | 20 | Moonraker control loop + mains relay | None | L
3.6.2 | Chamber Heater | MCU | Controller failure with outputs low | Contactor outputs release; SSR switches off | Heater does not receive power | - | 1 | Software bug; Hardware failure | 1 | Klipper/moonraker timeout on RPI | 3 | 3 | Moonraker control loop + mains relay | None | L
3.7.1 | Chamber Heater | RPi | Controller failure/restart with GPIO high | Mains relay stays closed; printer continues to operate | MCU times out | - | 1 | Software bug; Damage from reverse voltage spike on relay coil release; Hardware failure | 1 | Visual | 1 | 1 | None | None | L
3.7.2 | Chamber Heater | RPi | Controller failure/restart with GPIO low | Mains relay opens | All power to printer is cut | - | 1 | Software bug; Damage from reverse voltage spike on relay coil release; Hardware failure | 2 | Visual | 1 | 2 | None | None | L

## AP_lookup_table
P | O | D | CONCAT | AP
10 | 10 | 10 | 101010 | H
10 | 10 | 9 | 10109 | H
10 | 10 | 8 | 10108 | H
10 | 10 | 7 | 10107 | H
10 | 10 | 6 | 10106 | H
10 | 10 | 5 | 10105 | H
10 | 10 | 4 | 10104 | H
10 | 10 | 3 | 10103 | H
10 | 10 | 2 | 10102 | H
10 | 10 | 1 | 10101 | H
10 | 9 | 10 | 10910 | H
10 | 9 | 9 | 1099 | H
10 | 9 | 8 | 1098 | H
10 | 9 | 7 | 1097 | H
10 | 9 | 6 | 1096 | H
10 | 9 | 5 | 1095 | H
10 | 9 | 4 | 1094 | H
10 | 9 | 3 | 1093 | H
10 | 9 | 2 | 1092 | H
10 | 9 | 1 | 1091 | H
10 | 8 | 10 | 10810 | H
10 | 8 | 9 | 1089 | H
10 | 8 | 8 | 1088 | H
10 | 8 | 7 | 1087 | H
10 | 8 | 6 | 1086 | H
10 | 8 | 5 | 1085 | H
10 | 8 | 4 | 1084 | H
10 | 8 | 3 | 1083 | H
10 | 8 | 2 | 1082 | H
10 | 8 | 1 | 1081 | H
10 | 7 | 10 | 10710 | H
10 | 7 | 9 | 1079 | H
10 | 7 | 8 | 1078 | H
10 | 7 | 7 | 1077 | H
10 | 7 | 6 | 1076 | H
10 | 7 | 5 | 1075 | H
10 | 7 | 4 | 1074 | H
10 | 7 | 3 | 1073 | H
10 | 7 | 2 | 1072 | H
10 | 7 | 1 | 1071 | H
10 | 6 | 10 | 10610 | H
10 | 6 | 9 | 1069 | H
10 | 6 | 8 | 1068 | H
10 | 6 | 7 | 1067 | H
10 | 6 | 6 | 1066 | H
10 | 6 | 5 | 1065 | H
10 | 6 | 4 | 1064 | H
10 | 6 | 3 | 1063 | H
10 | 6 | 2 | 1062 | H
10 | 6 | 1 | 1061 | H
10 | 5 | 10 | 10510 | H
10 | 5 | 9 | 1059 | H
10 | 5 | 8 | 1058 | H
10 | 5 | 7 | 1057 | H
10 | 5 | 6 | 1056 | H
10 | 5 | 5 | 1055 | H
10 | 5 | 4 | 1054 | H
10 | 5 | 3 | 1053 | H
10 | 5 | 2 | 1052 | H
10 | 5 | 1 | 1051 | M
10 | 4 | 10 | 10410 | H
10 | 4 | 9 | 1049 | H
10 | 4 | 8 | 1048 | H
10 | 4 | 7 | 1047 | H
10 | 4 | 6 | 1046 | H
10 | 4 | 5 | 1045 | H
10 | 4 | 4 | 1044 | H
10 | 4 | 3 | 1043 | H
10 | 4 | 2 | 1042 | H
10 | 4 | 1 | 1041 | M
10 | 3 | 10 | 10310 | H
10 | 3 | 9 | 1039 | H
10 | 3 | 8 | 1038 | H
10 | 3 | 7 | 1037 | H
10 | 3 | 6 | 1036 | M
10 | 3 | 5 | 1035 | M
10 | 3 | 4 | 1034 | L
10 | 3 | 3 | 1033 | L
10 | 3 | 2 | 1032 | L
10 | 3 | 1 | 1031 | L
10 | 2 | 10 | 10210 | H
10 | 2 | 9 | 1029 | H
10 | 2 | 8 | 1028 | H
10 | 2 | 7 | 1027 | H
10 | 2 | 6 | 1026 | M
10 | 2 | 5 | 1025 | M
10 | 2 | 4 | 1024 | L
10 | 2 | 3 | 1023 | L
10 | 2 | 2 | 1022 | L
10 | 2 | 1 | 1021 | L
10 | 1 | 10 | 10110 | L
10 | 1 | 9 | 1019 | L
10 | 1 | 8 | 1018 | L
10 | 1 | 7 | 1017 | L
10 | 1 | 6 | 1016 | L
10 | 1 | 5 | 1015 | L
10 | 1 | 4 | 1014 | L
10 | 1 | 3 | 1013 | L
10 | 1 | 2 | 1012 | L
10 | 1 | 1 | 1011 | L
9 | 10 | 10 | 91010 | H
9 | 10 | 9 | 9109 | H
9 | 10 | 8 | 9108 | H
9 | 10 | 7 | 9107 | H
9 | 10 | 6 | 9106 | H
9 | 10 | 5 | 9105 | H
9 | 10 | 4 | 9104 | H
9 | 10 | 3 | 9103 | H
9 | 10 | 2 | 9102 | H
9 | 10 | 1 | 9101 | H
9 | 9 | 10 | 9910 | H
9 | 9 | 9 | 999 | H
9 | 9 | 8 | 998 | H
9 | 9 | 7 | 997 | H
9 | 9 | 6 | 996 | H
9 | 9 | 5 | 995 | H
9 | 9 | 4 | 994 | H
9 | 9 | 3 | 993 | H
9 | 9 | 2 | 992 | H
9 | 9 | 1 | 991 | H
9 | 8 | 10 | 9810 | H
9 | 8 | 9 | 989 | H
9 | 8 | 8 | 988 | H
9 | 8 | 7 | 987 | H
9 | 8 | 6 | 986 | H
9 | 8 | 5 | 985 | H
9 | 8 | 4 | 984 | H
9 | 8 | 3 | 983 | H
9 | 8 | 2 | 982 | H
9 | 8 | 1 | 981 | H
9 | 7 | 10 | 9710 | H
9 | 7 | 9 | 979 | H
9 | 7 | 8 | 978 | H
9 | 7 | 7 | 977 | H
9 | 7 | 6 | 976 | H
9 | 7 | 5 | 975 | H
9 | 7 | 4 | 974 | H
9 | 7 | 3 | 973 | H
9 | 7 | 2 | 972 | H
9 | 7 | 1 | 971 | H
9 | 6 | 10 | 9610 | H
9 | 6 | 9 | 969 | H
9 | 6 | 8 | 968 | H
9 | 6 | 7 | 967 | H
9 | 6 | 6 | 966 | H
9 | 6 | 5 | 965 | H
9 | 6 | 4 | 964 | H
9 | 6 | 3 | 963 | H
9 | 6 | 2 | 962 | H
9 | 6 | 1 | 961 | H
9 | 5 | 10 | 9510 | H
9 | 5 | 9 | 959 | H
9 | 5 | 8 | 958 | H
9 | 5 | 7 | 957 | H
9 | 5 | 6 | 956 | H
9 | 5 | 5 | 955 | H
9 | 5 | 4 | 954 | H
9 | 5 | 3 | 953 | H
9 | 5 | 2 | 952 | H
9 | 5 | 1 | 951 | M
9 | 4 | 10 | 9410 | H
9 | 4 | 9 | 949 | H
9 | 4 | 8 | 948 | H
9 | 4 | 7 | 947 | H
9 | 4 | 6 | 946 | H
9 | 4 | 5 | 945 | H
9 | 4 | 4 | 944 | H
9 | 4 | 3 | 943 | H
9 | 4 | 2 | 942 | H
9 | 4 | 1 | 941 | M
9 | 3 | 10 | 9310 | H
9 | 3 | 9 | 939 | H
9 | 3 | 8 | 938 | H
9 | 3 | 7 | 937 | H
9 | 3 | 6 | 936 | M
9 | 3 | 5 | 935 | M
9 | 3 | 4 | 934 | L
9 | 3 | 3 | 933 | L
9 | 3 | 2 | 932 | L
9 | 3 | 1 | 931 | L
9 | 2 | 10 | 9210 | H
9 | 2 | 9 | 929 | H
9 | 2 | 8 | 928 | H
9 | 2 | 7 | 927 | H
9 | 2 | 6 | 926 | M
9 | 2 | 5 | 925 | M
9 | 2 | 4 | 924 | L
9 | 2 | 3 | 923 | L
9 | 2 | 2 | 922 | L
9 | 2 | 1 | 921 | L
9 | 1 | 10 | 9110 | L
9 | 1 | 9 | 919 | L
9 | 1 | 8 | 918 | L
9 | 1 | 7 | 917 | L
9 | 1 | 6 | 916 | L
9 | 1 | 5 | 915 | L
9 | 1 | 4 | 914 | L
9 | 1 | 3 | 913 | L
9 | 1 | 2 | 912 | L
9 | 1 | 1 | 911 | L
8 | 10 | 10 | 81010 | H
8 | 10 | 9 | 8109 | H
8 | 10 | 8 | 8108 | H
8 | 10 | 7 | 8107 | H
8 | 10 | 6 | 8106 | H
8 | 10 | 5 | 8105 | H
8 | 10 | 4 | 8104 | H
8 | 10 | 3 | 8103 | H
8 | 10 | 2 | 8102 | H
8 | 10 | 1 | 8101 | H
8 | 9 | 10 | 8910 | H
8 | 9 | 9 | 899 | H
8 | 9 | 8 | 898 | H
8 | 9 | 7 | 897 | H
8 | 9 | 6 | 896 | H
8 | 9 | 5 | 895 | H
8 | 9 | 4 | 894 | H
8 | 9 | 3 | 893 | H
8 | 9 | 2 | 892 | H
8 | 9 | 1 | 891 | H
8 | 8 | 10 | 8810 | H
8 | 8 | 9 | 889 | H
8 | 8 | 8 | 888 | H
8 | 8 | 7 | 887 | H
8 | 8 | 6 | 886 | H
8 | 8 | 5 | 885 | H
8 | 8 | 4 | 884 | H
8 | 8 | 3 | 883 | H
8 | 8 | 2 | 882 | H
8 | 8 | 1 | 881 | H
8 | 7 | 10 | 8710 | H
8 | 7 | 9 | 879 | H
8 | 7 | 8 | 878 | H
8 | 7 | 7 | 877 | H
8 | 7 | 6 | 876 | H
8 | 7 | 5 | 875 | H
8 | 7 | 4 | 874 | H
8 | 7 | 3 | 873 | H
8 | 7 | 2 | 872 | H
8 | 7 | 1 | 871 | M
8 | 6 | 10 | 8610 | H
8 | 6 | 9 | 869 | H
8 | 6 | 8 | 868 | H
8 | 6 | 7 | 867 | H
8 | 6 | 6 | 866 | H
8 | 6 | 5 | 865 | H
8 | 6 | 4 | 864 | H
8 | 6 | 3 | 863 | H
8 | 6 | 2 | 862 | H
8 | 6 | 1 | 861 | M
8 | 5 | 10 | 8510 | H
8 | 5 | 9 | 859 | H
8 | 5 | 8 | 858 | H
8 | 5 | 7 | 857 | H
8 | 5 | 6 | 856 | M
8 | 5 | 5 | 855 | M
8 | 5 | 4 | 854 | M
8 | 5 | 3 | 853 | M
8 | 5 | 2 | 852 | M
8 | 5 | 1 | 851 | M
8 | 4 | 10 | 8410 | H
8 | 4 | 9 | 849 | H
8 | 4 | 8 | 848 | H
8 | 4 | 7 | 847 | H
8 | 4 | 6 | 846 | M
8 | 4 | 5 | 845 | M
8 | 4 | 4 | 844 | M
8 | 4 | 3 | 843 | M
8 | 4 | 2 | 842 | M
8 | 4 | 1 | 841 | M
8 | 3 | 10 | 8310 | M
8 | 3 | 9 | 839 | M
8 | 3 | 8 | 838 | M
8 | 3 | 7 | 837 | M
8 | 3 | 6 | 836 | M
8 | 3 | 5 | 835 | M
8 | 3 | 4 | 834 | L
8 | 3 | 3 | 833 | L
8 | 3 | 2 | 832 | L
8 | 3 | 1 | 831 | L
8 | 2 | 10 | 8210 | M
8 | 2 | 9 | 829 | M
8 | 2 | 8 | 828 | M
8 | 2 | 7 | 827 | M
8 | 2 | 6 | 826 | M
8 | 2 | 5 | 825 | M
8 | 2 | 4 | 824 | L
8 | 2 | 3 | 823 | L
8 | 2 | 2 | 822 | L
8 | 2 | 1 | 821 | L
8 | 1 | 10 | 8110 | L
8 | 1 | 9 | 819 | L
8 | 1 | 8 | 818 | L
8 | 1 | 7 | 817 | L
8 | 1 | 6 | 816 | L
8 | 1 | 5 | 815 | L
8 | 1 | 4 | 814 | L
8 | 1 | 3 | 813 | L
8 | 1 | 2 | 812 | L
8 | 1 | 1 | 811 | L
7 | 10 | 10 | 71010 | H
7 | 10 | 9 | 7109 | H
7 | 10 | 8 | 7108 | H
7 | 10 | 7 | 7107 | H
7 | 10 | 6 | 7106 | H
7 | 10 | 5 | 7105 | H
7 | 10 | 4 | 7104 | H
7 | 10 | 3 | 7103 | H
7 | 10 | 2 | 7102 | H
7 | 10 | 1 | 7101 | H
7 | 9 | 10 | 7910 | H
7 | 9 | 9 | 799 | H
7 | 9 | 8 | 798 | H
7 | 9 | 7 | 797 | H
7 | 9 | 6 | 796 | H
7 | 9 | 5 | 795 | H
7 | 9 | 4 | 794 | H
7 | 9 | 3 | 793 | H
7 | 9 | 2 | 792 | H
7 | 9 | 1 | 791 | H
7 | 8 | 10 | 7810 | H
7 | 8 | 9 | 789 | H
7 | 8 | 8 | 788 | H
7 | 8 | 7 | 787 | H
7 | 8 | 6 | 786 | H
7 | 8 | 5 | 785 | H
7 | 8 | 4 | 784 | H
7 | 8 | 3 | 783 | H
7 | 8 | 2 | 782 | H
7 | 8 | 1 | 781 | H
7 | 7 | 10 | 7710 | H
7 | 7 | 9 | 779 | H
7 | 7 | 8 | 778 | H
7 | 7 | 7 | 777 | H
7 | 7 | 6 | 776 | H
7 | 7 | 5 | 775 | H
7 | 7 | 4 | 774 | H
7 | 7 | 3 | 773 | H
7 | 7 | 2 | 772 | H
7 | 7 | 1 | 771 | M
7 | 6 | 10 | 7610 | H
7 | 6 | 9 | 769 | H
7 | 6 | 8 | 768 | H
7 | 6 | 7 | 767 | H
7 | 6 | 6 | 766 | H
7 | 6 | 5 | 765 | H
7 | 6 | 4 | 764 | H
7 | 6 | 3 | 763 | H
7 | 6 | 2 | 762 | H
7 | 6 | 1 | 761 | M
7 | 5 | 10 | 7510 | H
7 | 5 | 9 | 759 | H
7 | 5 | 8 | 758 | H
7 | 5 | 7 | 757 | H
7 | 5 | 6 | 756 | M
7 | 5 | 5 | 755 | M
7 | 5 | 4 | 754 | M
7 | 5 | 3 | 753 | M
7 | 5 | 2 | 752 | M
7 | 5 | 1 | 751 | M
7 | 4 | 10 | 7410 | H
7 | 4 | 9 | 749 | H
7 | 4 | 8 | 748 | H
7 | 4 | 7 | 747 | H
7 | 4 | 6 | 746 | M
7 | 4 | 5 | 745 | M
7 | 4 | 4 | 744 | M
7 | 4 | 3 | 743 | M
7 | 4 | 2 | 742 | M
7 | 4 | 1 | 741 | M
7 | 3 | 10 | 7310 | M
7 | 3 | 9 | 739 | M
7 | 3 | 8 | 738 | M
7 | 3 | 7 | 737 | M
7 | 3 | 6 | 736 | M
7 | 3 | 5 | 735 | M
7 | 3 | 4 | 734 | L
7 | 3 | 3 | 733 | L
7 | 3 | 2 | 732 | L
7 | 3 | 1 | 731 | L
7 | 2 | 10 | 7210 | M
7 | 2 | 9 | 729 | M
7 | 2 | 8 | 728 | M
7 | 2 | 7 | 727 | M
7 | 2 | 6 | 726 | M
7 | 2 | 5 | 725 | M
7 | 2 | 4 | 724 | L
7 | 2 | 3 | 723 | L
7 | 2 | 2 | 722 | L
7 | 2 | 1 | 721 | L
7 | 1 | 10 | 7110 | L
7 | 1 | 9 | 719 | L
7 | 1 | 8 | 718 | L
7 | 1 | 7 | 717 | L
7 | 1 | 6 | 716 | L
7 | 1 | 5 | 715 | L
7 | 1 | 4 | 714 | L
7 | 1 | 3 | 713 | L
7 | 1 | 2 | 712 | L
7 | 1 | 1 | 711 | L
6 | 10 | 10 | 61010 | H
6 | 10 | 9 | 6109 | H
6 | 10 | 8 | 6108 | H
6 | 10 | 7 | 6107 | H
6 | 10 | 6 | 6106 | H
6 | 10 | 5 | 6105 | H
6 | 10 | 4 | 6104 | M
6 | 10 | 3 | 6103 | M
6 | 10 | 2 | 6102 | M
6 | 10 | 1 | 6101 | M
6 | 9 | 10 | 6910 | H
6 | 9 | 9 | 699 | H
6 | 9 | 8 | 698 | H
6 | 9 | 7 | 697 | H
6 | 9 | 6 | 696 | H
6 | 9 | 5 | 695 | H
6 | 9 | 4 | 694 | M
6 | 9 | 3 | 693 | M
6 | 9 | 2 | 692 | M
6 | 9 | 1 | 691 | M
6 | 8 | 10 | 6810 | H
6 | 8 | 9 | 689 | H
6 | 8 | 8 | 688 | H
6 | 8 | 7 | 687 | H
6 | 8 | 6 | 686 | H
6 | 8 | 5 | 685 | H
6 | 8 | 4 | 684 | M
6 | 8 | 3 | 683 | M
6 | 8 | 2 | 682 | M
6 | 8 | 1 | 681 | M
6 | 7 | 10 | 6710 | M
6 | 7 | 9 | 679 | M
6 | 7 | 8 | 678 | M
6 | 7 | 7 | 677 | M
6 | 7 | 6 | 676 | M
6 | 7 | 5 | 675 | M
6 | 7 | 4 | 674 | M
6 | 7 | 3 | 673 | M
6 | 7 | 2 | 672 | M
6 | 7 | 1 | 671 | L
6 | 6 | 10 | 6610 | M
6 | 6 | 9 | 669 | M
6 | 6 | 8 | 668 | M
6 | 6 | 7 | 667 | M
6 | 6 | 6 | 666 | M
6 | 6 | 5 | 665 | M
6 | 6 | 4 | 664 | M
6 | 6 | 3 | 663 | M
6 | 6 | 2 | 662 | M
6 | 6 | 1 | 661 | L
6 | 5 | 10 | 6510 | M
6 | 5 | 9 | 659 | M
6 | 5 | 8 | 658 | M
6 | 5 | 7 | 657 | M
6 | 5 | 6 | 656 | L
6 | 5 | 5 | 655 | L
6 | 5 | 4 | 654 | L
6 | 5 | 3 | 653 | L
6 | 5 | 2 | 652 | L
6 | 5 | 1 | 651 | L
6 | 4 | 10 | 6410 | M
6 | 4 | 9 | 649 | M
6 | 4 | 8 | 648 | M
6 | 4 | 7 | 647 | M
6 | 4 | 6 | 646 | L
6 | 4 | 5 | 645 | L
6 | 4 | 4 | 644 | L
6 | 4 | 3 | 643 | L
6 | 4 | 2 | 642 | L
6 | 4 | 1 | 641 | L
6 | 3 | 10 | 6310 | L
6 | 3 | 9 | 639 | L
6 | 3 | 8 | 638 | L
6 | 3 | 7 | 637 | L
6 | 3 | 6 | 636 | L
6 | 3 | 5 | 635 | L
6 | 3 | 4 | 634 | L
6 | 3 | 3 | 633 | L
6 | 3 | 2 | 632 | L
6 | 3 | 1 | 631 | L
6 | 2 | 10 | 6210 | L
6 | 2 | 9 | 629 | L
6 | 2 | 8 | 628 | L
6 | 2 | 7 | 627 | L
6 | 2 | 6 | 626 | L
6 | 2 | 5 | 625 | L
6 | 2 | 4 | 624 | L
6 | 2 | 3 | 623 | L
6 | 2 | 2 | 622 | L
6 | 2 | 1 | 621 | L
6 | 1 | 10 | 6110 | L
6 | 1 | 9 | 619 | L
6 | 1 | 8 | 618 | L
6 | 1 | 7 | 617 | L
6 | 1 | 6 | 616 | L
6 | 1 | 5 | 615 | L
6 | 1 | 4 | 614 | L
6 | 1 | 3 | 613 | L
6 | 1 | 2 | 612 | L
6 | 1 | 1 | 611 | L
5 | 10 | 10 | 51010 | H
5 | 10 | 9 | 5109 | H
5 | 10 | 8 | 5108 | H
5 | 10 | 7 | 5107 | H
5 | 10 | 6 | 5106 | H
5 | 10 | 5 | 5105 | H
5 | 10 | 4 | 5104 | M
5 | 10 | 3 | 5103 | M
5 | 10 | 2 | 5102 | M
5 | 10 | 1 | 5101 | M
5 | 9 | 10 | 5910 | H
5 | 9 | 9 | 599 | H
5 | 9 | 8 | 598 | H
5 | 9 | 7 | 597 | H
5 | 9 | 6 | 596 | H
5 | 9 | 5 | 595 | H
5 | 9 | 4 | 594 | M
5 | 9 | 3 | 593 | M
5 | 9 | 2 | 592 | M
5 | 9 | 1 | 591 | M
5 | 8 | 10 | 5810 | H
5 | 8 | 9 | 589 | H
5 | 8 | 8 | 588 | H
5 | 8 | 7 | 587 | H
5 | 8 | 6 | 586 | H
5 | 8 | 5 | 585 | H
5 | 8 | 4 | 584 | M
5 | 8 | 3 | 583 | M
5 | 8 | 2 | 582 | M
5 | 8 | 1 | 581 | M
5 | 7 | 10 | 5710 | M
5 | 7 | 9 | 579 | M
5 | 7 | 8 | 578 | M
5 | 7 | 7 | 577 | M
5 | 7 | 6 | 576 | M
5 | 7 | 5 | 575 | M
5 | 7 | 4 | 574 | M
5 | 7 | 3 | 573 | M
5 | 7 | 2 | 572 | M
5 | 7 | 1 | 571 | L
5 | 6 | 10 | 5610 | M
5 | 6 | 9 | 569 | M
5 | 6 | 8 | 568 | M
5 | 6 | 7 | 567 | M
5 | 6 | 6 | 566 | M
5 | 6 | 5 | 565 | M
5 | 6 | 4 | 564 | M
5 | 6 | 3 | 563 | M
5 | 6 | 2 | 562 | M
5 | 6 | 1 | 561 | L
5 | 5 | 10 | 5510 | M
5 | 5 | 9 | 559 | M
5 | 5 | 8 | 558 | M
5 | 5 | 7 | 557 | M
5 | 5 | 6 | 556 | L
5 | 5 | 5 | 555 | L
5 | 5 | 4 | 554 | L
5 | 5 | 3 | 553 | L
5 | 5 | 2 | 552 | L
5 | 5 | 1 | 551 | L
5 | 4 | 10 | 5410 | M
5 | 4 | 9 | 549 | M
5 | 4 | 8 | 548 | M
5 | 4 | 7 | 547 | M
5 | 4 | 6 | 546 | L
5 | 4 | 5 | 545 | L
5 | 4 | 4 | 544 | L
5 | 4 | 3 | 543 | L
5 | 4 | 2 | 542 | L
5 | 4 | 1 | 541 | L
5 | 3 | 10 | 5310 | L
5 | 3 | 9 | 539 | L
5 | 3 | 8 | 538 | L
5 | 3 | 7 | 537 | L
5 | 3 | 6 | 536 | L
5 | 3 | 5 | 535 | L
5 | 3 | 4 | 534 | L
5 | 3 | 3 | 533 | L
5 | 3 | 2 | 532 | L
5 | 3 | 1 | 531 | L
5 | 2 | 10 | 5210 | L
5 | 2 | 9 | 529 | L
5 | 2 | 8 | 528 | L
5 | 2 | 7 | 527 | L
5 | 2 | 6 | 526 | L
5 | 2 | 5 | 525 | L
5 | 2 | 4 | 524 | L
5 | 2 | 3 | 523 | L
5 | 2 | 2 | 522 | L
5 | 2 | 1 | 521 | L
5 | 1 | 10 | 5110 | L
5 | 1 | 9 | 519 | L
5 | 1 | 8 | 518 | L
5 | 1 | 7 | 517 | L
5 | 1 | 6 | 516 | L
5 | 1 | 5 | 515 | L
5 | 1 | 4 | 514 | L
5 | 1 | 3 | 513 | L
5 | 1 | 2 | 512 | L
5 | 1 | 1 | 511 | L
4 | 10 | 10 | 41010 | H
4 | 10 | 9 | 4109 | H
4 | 10 | 8 | 4108 | H
4 | 10 | 7 | 4107 | H
4 | 10 | 6 | 4106 | H
4 | 10 | 5 | 4105 | H
4 | 10 | 4 | 4104 | M
4 | 10 | 3 | 4103 | M
4 | 10 | 2 | 4102 | M
4 | 10 | 1 | 4101 | M
4 | 9 | 10 | 4910 | H
4 | 9 | 9 | 499 | H
4 | 9 | 8 | 498 | H
4 | 9 | 7 | 497 | H
4 | 9 | 6 | 496 | H
4 | 9 | 5 | 495 | H
4 | 9 | 4 | 494 | M
4 | 9 | 3 | 493 | M
4 | 9 | 2 | 492 | M
4 | 9 | 1 | 491 | M
4 | 8 | 10 | 4810 | H
4 | 8 | 9 | 489 | H
4 | 8 | 8 | 488 | H
4 | 8 | 7 | 487 | H
4 | 8 | 6 | 486 | H
4 | 8 | 5 | 485 | H
4 | 8 | 4 | 484 | M
4 | 8 | 3 | 483 | M
4 | 8 | 2 | 482 | M
4 | 8 | 1 | 481 | M
4 | 7 | 10 | 4710 | M
4 | 7 | 9 | 479 | M
4 | 7 | 8 | 478 | M
4 | 7 | 7 | 477 | M
4 | 7 | 6 | 476 | M
4 | 7 | 5 | 475 | M
4 | 7 | 4 | 474 | M
4 | 7 | 3 | 473 | M
4 | 7 | 2 | 472 | M
4 | 7 | 1 | 471 | L
4 | 6 | 10 | 4610 | M
4 | 6 | 9 | 469 | M
4 | 6 | 8 | 468 | M
4 | 6 | 7 | 467 | M
4 | 6 | 6 | 466 | M
4 | 6 | 5 | 465 | M
4 | 6 | 4 | 464 | M
4 | 6 | 3 | 463 | M
4 | 6 | 2 | 462 | M
4 | 6 | 1 | 461 | L
4 | 5 | 10 | 4510 | M
4 | 5 | 9 | 459 | M
4 | 5 | 8 | 458 | M
4 | 5 | 7 | 457 | M
4 | 5 | 6 | 456 | L
4 | 5 | 5 | 455 | L
4 | 5 | 4 | 454 | L
4 | 5 | 3 | 453 | L
4 | 5 | 2 | 452 | L
4 | 5 | 1 | 451 | L
4 | 4 | 10 | 4410 | M
4 | 4 | 9 | 449 | M
4 | 4 | 8 | 448 | M
4 | 4 | 7 | 447 | M
4 | 4 | 6 | 446 | L
4 | 4 | 5 | 445 | L
4 | 4 | 4 | 444 | L
4 | 4 | 3 | 443 | L
4 | 4 | 2 | 442 | L
4 | 4 | 1 | 441 | L
4 | 3 | 10 | 4310 | L
4 | 3 | 9 | 439 | L
4 | 3 | 8 | 438 | L
4 | 3 | 7 | 437 | L
4 | 3 | 6 | 436 | L
4 | 3 | 5 | 435 | L
4 | 3 | 4 | 434 | L
4 | 3 | 3 | 433 | L
4 | 3 | 2 | 432 | L
4 | 3 | 1 | 431 | L
4 | 2 | 10 | 4210 | L
4 | 2 | 9 | 429 | L
4 | 2 | 8 | 428 | L
4 | 2 | 7 | 427 | L
4 | 2 | 6 | 426 | L
4 | 2 | 5 | 425 | L
4 | 2 | 4 | 424 | L
4 | 2 | 3 | 423 | L
4 | 2 | 2 | 422 | L
4 | 2 | 1 | 421 | L
4 | 1 | 10 | 4110 | L
4 | 1 | 9 | 419 | L
4 | 1 | 8 | 418 | L
4 | 1 | 7 | 417 | L
4 | 1 | 6 | 416 | L
4 | 1 | 5 | 415 | L
4 | 1 | 4 | 414 | L
4 | 1 | 3 | 413 | L
4 | 1 | 2 | 412 | L
4 | 1 | 1 | 411 | L
3 | 10 | 10 | 31010 | M
3 | 10 | 9 | 3109 | M
3 | 10 | 8 | 3108 | M
3 | 10 | 7 | 3107 | M
3 | 10 | 6 | 3106 | M
3 | 10 | 5 | 3105 | M
3 | 10 | 4 | 3104 | L
3 | 10 | 3 | 3103 | L
3 | 10 | 2 | 3102 | L
3 | 10 | 1 | 3101 | L
3 | 9 | 10 | 3910 | M
3 | 9 | 9 | 399 | M
3 | 9 | 8 | 398 | M
3 | 9 | 7 | 397 | M
3 | 9 | 6 | 396 | M
3 | 9 | 5 | 395 | M
3 | 9 | 4 | 394 | L
3 | 9 | 3 | 393 | L
3 | 9 | 2 | 392 | L
3 | 9 | 1 | 391 | L
3 | 8 | 10 | 3810 | M
3 | 8 | 9 | 389 | M
3 | 8 | 8 | 388 | M
3 | 8 | 7 | 387 | M
3 | 8 | 6 | 386 | M
3 | 8 | 5 | 385 | M
3 | 8 | 4 | 384 | L
3 | 8 | 3 | 383 | L
3 | 8 | 2 | 382 | L
3 | 8 | 1 | 381 | L
3 | 7 | 10 | 3710 | M
3 | 7 | 9 | 379 | M
3 | 7 | 8 | 378 | M
3 | 7 | 7 | 377 | M
3 | 7 | 6 | 376 | M
3 | 7 | 5 | 375 | M
3 | 7 | 4 | 374 | L
3 | 7 | 3 | 373 | L
3 | 7 | 2 | 372 | L
3 | 7 | 1 | 371 | L
3 | 6 | 10 | 3610 | L
3 | 6 | 9 | 369 | L
3 | 6 | 8 | 368 | L
3 | 6 | 7 | 367 | L
3 | 6 | 6 | 366 | L
3 | 6 | 5 | 365 | L
3 | 6 | 4 | 364 | L
3 | 6 | 3 | 363 | L
3 | 6 | 2 | 362 | L
3 | 6 | 1 | 361 | L
3 | 5 | 10 | 3510 | L
3 | 5 | 9 | 359 | L
3 | 5 | 8 | 358 | L
3 | 5 | 7 | 357 | L
3 | 5 | 6 | 356 | L
3 | 5 | 5 | 355 | L
3 | 5 | 4 | 354 | L
3 | 5 | 3 | 353 | L
3 | 5 | 2 | 352 | L
3 | 5 | 1 | 351 | L
3 | 4 | 10 | 3410 | L
3 | 4 | 9 | 349 | L
3 | 4 | 8 | 348 | L
3 | 4 | 7 | 347 | L
3 | 4 | 6 | 346 | L
3 | 4 | 5 | 345 | L
3 | 4 | 4 | 344 | L
3 | 4 | 3 | 343 | L
3 | 4 | 2 | 342 | L
3 | 4 | 1 | 341 | L
3 | 3 | 10 | 3310 | L
3 | 3 | 9 | 339 | L
3 | 3 | 8 | 338 | L
3 | 3 | 7 | 337 | L
3 | 3 | 6 | 336 | L
3 | 3 | 5 | 335 | L
3 | 3 | 4 | 334 | L
3 | 3 | 3 | 333 | L
3 | 3 | 2 | 332 | L
3 | 3 | 1 | 331 | L
3 | 2 | 10 | 3210 | L
3 | 2 | 9 | 329 | L
3 | 2 | 8 | 328 | L
3 | 2 | 7 | 327 | L
3 | 2 | 6 | 326 | L
3 | 2 | 5 | 325 | L
3 | 2 | 4 | 324 | L
3 | 2 | 3 | 323 | L
3 | 2 | 2 | 322 | L
3 | 2 | 1 | 321 | L
3 | 1 | 10 | 3110 | L
3 | 1 | 9 | 319 | L
3 | 1 | 8 | 318 | L
3 | 1 | 7 | 317 | L
3 | 1 | 6 | 316 | L
3 | 1 | 5 | 315 | L
3 | 1 | 4 | 314 | L
3 | 1 | 3 | 313 | L
3 | 1 | 2 | 312 | L
3 | 1 | 1 | 311 | L
2 | 10 | 10 | 21010 | M
2 | 10 | 9 | 2109 | M
2 | 10 | 8 | 2108 | M
2 | 10 | 7 | 2107 | M
2 | 10 | 6 | 2106 | M
2 | 10 | 5 | 2105 | M
2 | 10 | 4 | 2104 | L
2 | 10 | 3 | 2103 | L
2 | 10 | 2 | 2102 | L
2 | 10 | 1 | 2101 | L
2 | 9 | 10 | 2910 | M
2 | 9 | 9 | 299 | M
2 | 9 | 8 | 298 | M
2 | 9 | 7 | 297 | M
2 | 9 | 6 | 296 | M
2 | 9 | 5 | 295 | M
2 | 9 | 4 | 294 | L
2 | 9 | 3 | 293 | L
2 | 9 | 2 | 292 | L
2 | 9 | 1 | 291 | L
2 | 8 | 10 | 2810 | M
2 | 8 | 9 | 289 | M
2 | 8 | 8 | 288 | M
2 | 8 | 7 | 287 | M
2 | 8 | 6 | 286 | M
2 | 8 | 5 | 285 | M
2 | 8 | 4 | 284 | L
2 | 8 | 3 | 283 | L
2 | 8 | 2 | 282 | L
2 | 8 | 1 | 281 | L
2 | 7 | 10 | 2710 | M
2 | 7 | 9 | 279 | M
2 | 7 | 8 | 278 | M
2 | 7 | 7 | 277 | M
2 | 7 | 6 | 276 | M
2 | 7 | 5 | 275 | M
2 | 7 | 4 | 274 | L
2 | 7 | 3 | 273 | L
2 | 7 | 2 | 272 | L
2 | 7 | 1 | 271 | L
2 | 6 | 10 | 2610 | L
2 | 6 | 9 | 269 | L
2 | 6 | 8 | 268 | L
2 | 6 | 7 | 267 | L
2 | 6 | 6 | 266 | L
2 | 6 | 5 | 265 | L
2 | 6 | 4 | 264 | L
2 | 6 | 3 | 263 | L
2 | 6 | 2 | 262 | L
2 | 6 | 1 | 261 | L
2 | 5 | 10 | 2510 | L
2 | 5 | 9 | 259 | L
2 | 5 | 8 | 258 | L
2 | 5 | 7 | 257 | L
2 | 5 | 6 | 256 | L
2 | 5 | 5 | 255 | L
2 | 5 | 4 | 254 | L
2 | 5 | 3 | 253 | L
2 | 5 | 2 | 252 | L
2 | 5 | 1 | 251 | L
2 | 4 | 10 | 2410 | L
2 | 4 | 9 | 249 | L
2 | 4 | 8 | 248 | L
2 | 4 | 7 | 247 | L
2 | 4 | 6 | 246 | L
2 | 4 | 5 | 245 | L
2 | 4 | 4 | 244 | L
2 | 4 | 3 | 243 | L
2 | 4 | 2 | 242 | L
2 | 4 | 1 | 241 | L
2 | 3 | 10 | 2310 | L
2 | 3 | 9 | 239 | L
2 | 3 | 8 | 238 | L
2 | 3 | 7 | 237 | L
2 | 3 | 6 | 236 | L
2 | 3 | 5 | 235 | L
2 | 3 | 4 | 234 | L
2 | 3 | 3 | 233 | L
2 | 3 | 2 | 232 | L
2 | 3 | 1 | 231 | L
2 | 2 | 10 | 2210 | L
2 | 2 | 9 | 229 | L
2 | 2 | 8 | 228 | L
2 | 2 | 7 | 227 | L
2 | 2 | 6 | 226 | L
2 | 2 | 5 | 225 | L
2 | 2 | 4 | 224 | L
2 | 2 | 3 | 223 | L
2 | 2 | 2 | 222 | L
2 | 2 | 1 | 221 | L
2 | 1 | 10 | 2110 | L
2 | 1 | 9 | 219 | L
2 | 1 | 8 | 218 | L
2 | 1 | 7 | 217 | L
2 | 1 | 6 | 216 | L
2 | 1 | 5 | 215 | L
2 | 1 | 4 | 214 | L
2 | 1 | 3 | 213 | L
2 | 1 | 2 | 212 | L
2 | 1 | 1 | 211 | L
1 | 10 | 10 | 11010 | L
1 | 10 | 9 | 1109 | L
1 | 10 | 8 | 1108 | L
1 | 10 | 7 | 1107 | L
1 | 10 | 6 | 1106 | L
1 | 10 | 5 | 1105 | L
1 | 10 | 4 | 1104 | L
1 | 10 | 3 | 1103 | L
1 | 10 | 2 | 1102 | L
1 | 10 | 1 | 1101 | L
1 | 9 | 10 | 1910 | L
1 | 9 | 9 | 199 | L
1 | 9 | 8 | 198 | L
1 | 9 | 7 | 197 | L
1 | 9 | 6 | 196 | L
1 | 9 | 5 | 195 | L
1 | 9 | 4 | 194 | L
1 | 9 | 3 | 193 | L
1 | 9 | 2 | 192 | L
1 | 9 | 1 | 191 | L
1 | 8 | 10 | 1810 | L
1 | 8 | 9 | 189 | L
1 | 8 | 8 | 188 | L
1 | 8 | 7 | 187 | L
1 | 8 | 6 | 186 | L
1 | 8 | 5 | 185 | L
1 | 8 | 4 | 184 | L
1 | 8 | 3 | 183 | L
1 | 8 | 2 | 182 | L
1 | 8 | 1 | 181 | L
1 | 7 | 10 | 1710 | L
1 | 7 | 9 | 179 | L
1 | 7 | 8 | 178 | L
1 | 7 | 7 | 177 | L
1 | 7 | 6 | 176 | L
1 | 7 | 5 | 175 | L
1 | 7 | 4 | 174 | L
1 | 7 | 3 | 173 | L
1 | 7 | 2 | 172 | L
1 | 7 | 1 | 171 | L
1 | 6 | 10 | 1610 | L
1 | 6 | 9 | 169 | L
1 | 6 | 8 | 168 | L
1 | 6 | 7 | 167 | L
1 | 6 | 6 | 166 | L
1 | 6 | 5 | 165 | L
1 | 6 | 4 | 164 | L
1 | 6 | 3 | 163 | L
1 | 6 | 2 | 162 | L
1 | 6 | 1 | 161 | L
1 | 5 | 10 | 1510 | L
1 | 5 | 9 | 159 | L
1 | 5 | 8 | 158 | L
1 | 5 | 7 | 157 | L
1 | 5 | 6 | 156 | L
1 | 5 | 5 | 155 | L
1 | 5 | 4 | 154 | L
1 | 5 | 3 | 153 | L
1 | 5 | 2 | 152 | L
1 | 5 | 1 | 151 | L
1 | 4 | 10 | 1410 | L
1 | 4 | 9 | 149 | L
1 | 4 | 8 | 148 | L
1 | 4 | 7 | 147 | L
1 | 4 | 6 | 146 | L
1 | 4 | 5 | 145 | L
1 | 4 | 4 | 144 | L
1 | 4 | 3 | 143 | L
1 | 4 | 2 | 142 | L
1 | 4 | 1 | 141 | L
1 | 3 | 10 | 1310 | L
1 | 3 | 9 | 139 | L
1 | 3 | 8 | 138 | L
1 | 3 | 7 | 137 | L
1 | 3 | 6 | 136 | L
1 | 3 | 5 | 135 | L
1 | 3 | 4 | 134 | L
1 | 3 | 3 | 133 | L
1 | 3 | 2 | 132 | L
1 | 3 | 1 | 131 | L
1 | 2 | 10 | 1210 | L
1 | 2 | 9 | 129 | L
1 | 2 | 8 | 128 | L
1 | 2 | 7 | 127 | L
1 | 2 | 6 | 126 | L
1 | 2 | 5 | 125 | L
1 | 2 | 4 | 124 | L
1 | 2 | 3 | 123 | L
1 | 2 | 2 | 122 | L
1 | 2 | 1 | 121 | L
1 | 1 | 10 | 1110 | L
1 | 1 | 9 | 119 | L
1 | 1 | 8 | 118 | L
1 | 1 | 7 | 117 | L
1 | 1 | 6 | 116 | L
1 | 1 | 5 | 115 | L
1 | 1 | 4 | 114 | L
1 | 1 | 3 | 113 | L
1 | 1 | 2 | 112 | L
1 | 1 | 1 | 111 | L